## D030
K.D.ENGINEERS INDIA PVT LTD.
Plot No. 56A ,Khasra Mustil No.112, Gali No. 6 Krishna Colony Industrial Area,
Sector -25, Faridabad - 121004
Mobile/Whatsapp: +91- 9953336623 ,+91- 8447878472 , +91-9811109394 , E mail: info@kdengineers.in , sales1@kdengineers.in, sales@kdengineers.in
NO. | Specification
1 | KDE-9A Ultrasonic Welding Machine |  | Technical Parameters
|  | Parameter | Value
|  | Use function | Wire harness welding
|  | Use wire | Copper wire
|  | Weldability | 0.5-25mm² / 50mm²
|  | Working pressure | 0.1-0.6Mpa
|  | Power | AC220V 60Hz
|  | Air source | Clean dry compressed air
|  | Maximum power | 4000w/6000w
|  | Dimension | 800*500*1100mm
|  | Weight | 100KG
Feature Category | Description
Primary Application | Specialized equipment for copper wire docking or parallel pressure, developed by integrating acoustics, mechanics, and polymer technology.
System Components | Equipped with domestically made acoustic components that ensure reliable and stable performance.
Process Advantages | Replaces traditional cold-pressed terminal crimping and tinning with direct raw material stripping welding.
Safety & Environment | Produces no waste or harmful gas precipitation during operation. The welding wire resistance is close to zero Ω, which significantly reduces safety hazards caused by heating.
Interface & Control | Features a 10-inch touch screen human-machine interface designed for simple and intelligent operation. Operators can store formula parameters and switch between them at will to accommodate different products.
Efficiency | Allows for fast and effective changeovers without the need for tools, improving processing speed and accuracy.
Design Structure | Utilizes a compact, modular design that saves floor space and includes a built-in processing module for enhanced safety.
Related Automatic Wire Harness Processing Machine, pls contact us for further information.